## RFP_İNPUTS
Requirement | Value | Unit | Notes
Payload | 150 | kg | Fixed payload
Landing stall speed | 40 | KCAS | Landing configuration
Clean stall speed | 50 | KCAS | Clean configuration
Service ceiling | 24000 | ft | Minimum
Cruise ceiling | 18000 | ft | Minimum
Cruise speed | 70 | KCAS | RFP cruise speed
Endurance | 24 | h | At cruise altitude
Operation radius | 2000 | km | One-way radius
Total mission cruise range | 4000 | km | Outbound + inbound
Max ROC at sea level | 1200 | fpm | Minimum
Takeoff distance | 2000 | m | Optional, ISA +30

## 02_Unit_Conversions
Quantity | From | To | Factor | Notes | Parameter | Original Value | Original Unit | Converted Value | Converted Unit
Speed | knot | m/s | 0.514444 | multiply knot by this | Landing stall speed | 40 | KCAS | 20.5778 | m/s
Speed | knot | ft/s | 168781 | multiply knot by this | Clean stall speed | 50 | KCAS | 25.7222 | m/s
Distance | km | m | 1000 | multiply km by this | Cruise speed | 70 | KCAS | 36.0111 | m/s
Distance | km | nautical mile | 0.539957 | multiply km by this | Service ceiling | 24000 | ft | 7315.2 | m
Distance | nautical mile | km | 1852 | multiply nm by this | Cruise ceiling | 18000 | ft | 5486.4 | m
Altitude | ft | m | 0.3048 | multiply ft by this | Operation radius | 2000 | km | 2000000 | m
Altitude | m | ft | 328084 | multiply m by this | Total mission cruise range | 4000 | km | 4000000 | m
ROC | fpm | m/s | 0.00508 | multiply fpm by this | Max ROC at sea level | 1200 | fpm | 6.096 | m/s
Weight force | kg | N | 980665 | mass to weight force
Power | hp | W | 745.7 | horsepower to watt
Power | kW | hp | 134102 | kilowatt to hp
Burada KCAS = knot gibi dönüştürüyoruz, çünkü düşük Mach’ta ve ilk konsept hesapta compressibility correction küçük kabul edilecek. Ama cruise altitude’da endurance/range hesabında hız gerekiyorsa daha sonra TAS’a çevirmemiz gerekecek.

## 03_Atmosphere
Hesap | İrtifa | A | B | C
Stall speed | Sea level | Constant | Value | Unit | Altitude case | h | Unit | h_m | T | P | rho | sigma
Takeoff | Sea level, ISA +30 | Sea level temperature, T0 | 288.15 | K | Sea Level | 0 | ft | 0 | 288.15 | 101325 | 1.225 | 1
Cruise / endurance / radius | 18,000 ft | Sea level pressure, P0 | 101325 | Pa | Cruise Ceiling | 18000 | ft | 5486.4 | 252.4884 | 50587.4683 | 0.69798 | 0.56978
Service ceiling | 24,000 ft | Sea level density, rho0 | 1.225 | kg/m³ | Service Ceiling | 24000 | ft | 7315.2 | 240.6012 | 39257.8924 | 0.56842 | 0.46402
Cruise ceiling | 18,000 ft | Temperature lapse rate, a | 0.0065 | K/m
|  | Gas constant, R | 287.05 | J/kgK
|  | Gravity, g | 9.81 | m/s²

## 04_Competitor_Data
Aircraft | Manufacturer | Country | UAV Class | Primary Mission | Engine Type | Engine Model | Engine Power hp | Propeller Type | Wingspan m | Wing Area m2 | Aspect Ratio | Fuselage Length m | Height m | Horizontal Tail Area m2 | Vertical Tail Area m2 | MTOW kg | Empty Weight kg | Fuel Weight kg | Payload kg | Useful Load kg | Max Speed kt | Cruise Speed kt | ROC SL fpm | Service Ceiling ft | Cruise Ceiling ft | Endurance h | Operational Radius km | Total Range km | Stall Landing KCAS | Stall Clean KCAS | Takeoff Distance m | Source 1 | Source 2 | Source 3 | Confidence | Notes | Weight Sum Check kg | Weight Error kg | Weight Error % | Weight Status | Other / Missing Weight kg | Weight Comment Fuel/payload/MTOW inconsistent; needs source correction. | Final Use Status | Correction Priority | Next Data Action
Bayraktar TB2 | Baykar Defence | Türkiye | MALE / Tactical UAV | Armed reconnaissance | Piston Engine | Not specified in draft | 100 | Variable Pitch | 12 | 2026-02-07 | 20 | 2026-05-06 | 2026-02-02 | 2026-05-01 | 2035-01-01 | 700 | 550 | 220 | 150 | 150 | 110 | 90 | 800 | 25000 | 18000 | 24 |  | 3400 | 40-45 | 50-55 | 300 | Mak_473 draft report | Needs primary source | Needs cross-check | Low | Weight breakdown inconsistent: We + Wf + Wp exceeds MTOW | 920 | 220 | 0.31429 | CHECK | -220 | Fuel weight likely not compatible with MTOW and payload simultaneously; source correction required. | SOURCE CORRECTION REQUIRED | HIGH | Do not use fuel-weight value before correction; MTOW, empty weight, fuel and payload are inconsistent.
TUSAŞ ANKA-S | Turkish Aerospace Industries | Türkiye | MALE UAV | Medium-altitude reconnaissance | Turboprop | Not specified in draft | 170 | Variable Pitch | 2026-05-17 | 15.75 | 19.44 | 2026-06-08 | 2025-03-01 | 1966-03-01 | 2032-02-01 | 1700 | 900 | 450 | 350 | 800 | 117 | 110 | 800 | 30000 | 20000 | 30 |  | 2500 | 45 | 55 | 500-600 | Mak_473 draft report | Needs primary source | Needs cross-check | Low | Payload and useful load separated later; 350+ payload but 800 useful load in draft | 1700 | 0 | 0 | OK | 0 | Weight breakdown closes; still verify payload vs useful load definition. | PROVISIONAL USE | LOW | Can be used provisionally; verify whether 800 kg is useful load and 350+ kg is payload.
IAI Heron | Israel Aerospace Industries | Israel | MALE UAV | Strategic intelligence and surveillance | Piston Engine | Not specified in draft | 115 | Variable Pitch | 2026-06-16 | 2045-12-01 | 22.13 | 2026-05-08 | 2026-06-01 | 3015 | 1218 | 1270 | 600 | 400 | 470 | 670 | 140 | 80 | 490 | 35000 | 25000-30000 | 45 |  | 1000 | 45 | 50 | 350-450 | Mak_473 draft report | Needs primary source | Needs cross-check | Low | Operational range written as >1000 km; radius/range needs clarification | 1470 | 200 | 0.15748 | CHECK | -200 | Fuel + payload + empty exceeds MTOW; range/payload/fuel definition needs correction. | SOURCE CORRECTION REQUIRED | HIGH | Do not use weight breakdown before correction; fuel, payload and empty weight exceed MTOW.
MQ-1 Predator | General Atomics | USA | MALE UAV | Reconnaissance and surveillance | Piston Engine | Not specified in draft | 115 | Variable Pitch | 2026-08-14 | 2026-05-11 | 2026-04-19 | 2022-08-01 | 2026-01-02 | 1962-02-01 | 2045-01-01 | 1020 | 512 | 302 | 204 | 508 | 117 | 70 | 500 | 25000 | 15000-20000 | 24 |  | 1200 | 45 | 54 | 500 | Mak_473 draft report | Needs primary source | Needs cross-check | Low | Range/radius definition needs clarification | 1018 | -2 | -0.0019608 | OK | 2 | Weight breakdown closes within rounding error. | PROVISIONAL USE | LOW | Can be used provisionally; weight breakdown closes within rounding error.
MQ-9 Reaper | General Atomics | USA | MALE UAV | Persistent strike and reconnaissance | Turboprop | Not specified in draft | 900 | Variable Pitch | 20 | 20 | 20 | 11 | 2026-08-03 | 5378 | 3105 | 4763 | 2223 | 1724 | 386 | 2540 | 260 | 170 | 1800 | 50000 | 25000-30000 | 27 |  | 1800 | 65 | 75 | 1066 | Mak_473 draft report | Needs primary source | Needs cross-check | Low | High-power reference; useful load and payload must be separated | 4333 | -430 | -0.090279 | CHECK | 430 | MTOW exceeds empty + fuel + payload by 430 kg; likely other useful load or internal stores not listed. | SOURCE CORRECTION REQUIRED | MEDIUM | Can be used for performance trend; weight breakdown needs explanation for missing other useful load.
Anlamı:
Weight status OK ise: geçici kullanılabilir.
Weight status CHECK ise: kaynak düzeltmesi şart.
Weight Error %
Priority
%5’ten küçük LOW
%5–15 arası MEDIUM
%15’ten büyük HIGH

## 05_Assumptions
Category | Parameter | Symbol | Value | Unit | Use in Calculation | Source / Reason | Confidence | Notes
Aerodynamics | Aspect Ratio | AR | 20 | - | L/D and wing geometry | Selected from MALE UAV competitor trend and high endurance requirement | Medium | Can be updated after final geometry
Aerodynamics | Oswald Efficiency Factor | e | 0.8 | - | Induced drag factor K | Typical conceptual design assumption | Medium | Used in K=1/(pi*e*AR)
Aerodynamics | Zero-lift Drag Coefficient | CD0 | 0.025 | - | L/D and drag polar | Clean high aspect ratio UAV assumption | Medium | Needs sensitivity check
Aerodynamics | Composite Empty Weight Correction | Composite factor | 0.95 | - | Empty weight ratio correction | Initial weight estimation slide says composite aircraft may use 0.95 factor | Medium | Use only if assuming composite structure
Propulsion | Propeller Efficiency - Cruise | eta_p_cruise | 0.8 | - | Range and cruise power | Typical propeller-driven conceptual assumption | Medium | Can be 0.75-0.85 in sensitivity
Propulsion | Propeller Efficiency - Climb | eta_p_climb | 0.75 | - | ROC and ceiling power | Propeller efficiency lower during climb | Medium | Used in constraint analysis
Propulsion | SFC Cruise | cbhp_cruise | 0.4 | lb/hp/hr | Range sizing | Initial estimate for piston/prop UAV cruise | Medium | Will be converted into C
Propulsion | SFC Loiter | cbhp_loiter | 0.5 | lb/hp/hr | Endurance sizing | Initial estimate for endurance/loiter | Medium | Will be converted into C
Lift | Clean Maximum Lift Coefficient | CLmax_clean | 1.4 | - | Clean stall speed | Initial clean wing assumption | Medium | Can vary 1.2-1.6
Lift | Landing Maximum Lift Coefficient | CLmax_landing | 2 | - | Landing stall speed | Assuming flap/high-lift configuration | Medium | Can vary 1.8-2.2
Mission | Warm-up and Takeoff Fraction | W_takeoff_fraction | 0.975 | - | Mission fuel fraction | Typical conceptual mission fraction | Medium | Range 0.97-0.99
Mission | Climb Fraction | W_climb_fraction | 0.98 | - | Mission fuel fraction | Typical conceptual mission fraction | Medium | Can be updated using Mach-based climb formula
Mission | Descent Fraction | W_descent_fraction | 0.99 | - | Mission fuel fraction | Typical conceptual mission fraction | Medium | Range 0.99-0.995
Mission | Landing and Taxi Back Fraction | W_landing_fraction | 0.995 | - | Mission fuel fraction | Typical conceptual mission fraction | Medium | Range 0.992-0.997
Mission | Trapped Fuel Factor | trapped_fuel_factor | 1.05 | - | Total fuel fraction | 5 percent trapped/unusable fuel allowance | Medium | Used as Wf/W0 = 1.05*(1-Wfinal/W0)
Weight | Payload Weight | Wp | 150 | kg | Gross weight estimation | RFP fixed payload | High | RFP value
Weight | Crew Weight | Wc | 0 | kg | Gross weight estimation | UAV has no onboard crew | High | Ground operator is not onboard crew

## 06_LD_and_Speeds
Parameter | Symbol | Value | Unit | Notes
Aspect Ratio | AR | 20 | - | From assumptions
Oswald Efficiency | e | 0.8 | - | From assumptions
Zero-lift Drag Coefficient | CD0 | 0.025 | - | From assumptions
Induced Drag Factor | K | 0.019894 | - | K = 1/(pi*e*AR)
Maximum Lift-to-Drag Ratio | LDmax | 22.42 | - | LDmax = 1/(2*sqrt(CD0*K))
Range Lift-to-Drag Ratio | LD_range | 22.42 | - | Use LDmax for range sizing
Endurance Lift-to-Drag Ratio | LD_endurance | 19.4157 | - | Use 0.866*LDmax for prop endurance
Sea Level Density | rho0 | 1.225 | kg/m3 | From atmosphere sheet
Cruise Density | rho_cruise | 0.69798 | kg/m3 | From 18000 ft atmosphere result
Cruise Density Ratio | sigma_cruise | 0.56978 | - | rho_cruise/rho0
RFP Cruise Speed CAS | VC_CAS | 70 | kt | Assume RFP cruise as Carson speed in CAS
RFP Cruise Speed CAS | VC_CAS | 36.0111 | m/s | kt to m/s
RFP Cruise Speed TAS | VC_TAS | 47.707 | m/s | CAS/sqrt(sigma)
RFP Cruise Speed TAS | VC_TAS | 92.7351 | TAS in knots
Best Range Speed CAS | VR_CAS | 53.1885 | kt | VC/(3^(1/4))
Best Endurance Speed CAS | VE_CAS | 40.4145 | kt | VR/(3^(1/4))
Best Range Speed TAS | VR_TAS | 36.2495 | m/s | Convert VR_CAS to TAS
Best Endurance Speed TAS | VE_TAS | 27.5437 | m/s | Convert VE_CAS to TAS
Best Range Speed TAS | VR_TAS | 70.4634 | TAS in knots
Best Endurance Speed TAS | VE_TAS | 53.5406 | TAS in knots
06_LD_and_Speeds sheet calculation notes[ white color = calculated]
C2: Aspect ratio, AR, is selected as 20 based on high aspect ratio MALE UAV competitor trend.
C3: Oswald efficiency factor, e, is assumed as 0.8 for conceptual design.
C4: Zero-lift drag coefficient, CD0, is assumed as 0.025 for a clean high-aspect-ratio UAV configuration.
C5: Induced drag factor is calculated using:
K = 1 / (pi * e * AR)
Excel formula:
C5 = 1/(3.14159265*C3*C2)
C6: Maximum lift-to-drag ratio is calculated using:
(L/D)max = 1 / (2 * sqrt(CD0 * K))
Excel formula:
C6 = 1/(2*(C4*C5)^0.5)
C7: For range sizing, the aircraft is assumed to fly at maximum aerodynamic efficiency:
(L/D)range = (L/D)max
Excel formula:
C7 = C6
C8: For endurance sizing of a propeller-driven aircraft, the endurance aerodynamic condition is taken as:
(L/D)endurance = 0.866 * (L/D)max
Excel formula:
C8 = 0.866*C6
C9: Sea level density is taken as:
rho0 = 1.225 kg/m3
C10: Cruise density is taken from the atmosphere sheet at 18,000 ft:
rho_cruise ≈ 0.698 kg/m3
C11: Cruise density ratio is calculated using:
sigma_cruise = rho_cruise / rho0
Excel formula:
C11 = C10/C9
C12: RFP cruise speed is given as:
VC_CAS = 70 KCAS
This speed is treated as Carson speed in CAS for first conceptual sizing.
C13: Cruise speed is converted from knots to m/s:
VC_CAS(m/s) = VC_CAS(kt) * 0.514444
Excel formula:
C13 = C12*0.514444
C14: Cruise CAS is converted to TAS at cruise altitude using the low-Mach approximation:
VC_TAS = VC_CAS / sqrt(sigma_cruise)
Excel formula:
C14 = C13/(C11^0.5)
C15: Cruise TAS is converted from m/s to knots:
VC_TAS(kt) = VC_TAS(m/s) / 0.514444
Excel formula:
C15 = C14/0.514444
C16: Best range speed is calculated from Carson speed:
VC = 3^(1/4) * VR
Therefore:
VR = VC / 3^(1/4)
Excel formula:
C16 = C12/(3^(1/4))
C17: Best endurance speed is calculated from best range speed:
VE = VR / 3^(1/4)
Excel formula:
C17 = C16/(3^(1/4))
Equivalent formula:
C17 = C12/(3^0.5)
C18: Best range speed in CAS is converted to TAS at cruise altitude:
VR_TAS = VR_CAS * 0.514444 / sqrt(sigma_cruise)
Excel formula:
C18 = C16*0.514444/(C11^0.5)
C19: Best endurance speed in CAS is converted to TAS at cruise altitude:
VE_TAS = VE_CAS * 0.514444 / sqrt(sigma_cruise)
Excel formula:
C19 = C17*0.514444/(C11^0.5)
C20: Best range TAS is converted from m/s to knots:
VR_TAS(kt) = VR_TAS(m/s) / 0.514444
Excel formula:
C20 = C18/0.514444
C21: Best endurance TAS is converted from m/s to knots:
VE_TAS(kt) = VE_TAS(m/s) / 0.514444
Excel formula:
C21 = C19/0.514444

## 07_Mission_Fractions
Parameter | Symbol | Value | Unit | Notes
Propeller efficiency | eta_p | 0.8 | - | Used for range and endurance
Gravity | g | 9.8066 | m/s2 | Standard gravity
Cruise SFC | cbhp_cruise | 0.4 | lb/hp/hr | Used for range sizing
Loiter SFC | cbhp_loiter | 0.5 | lb/hp/hr | Used for endurance sizing
SFC conversion factor | conv_SFC | 1.6897e-07 | kg/W/s | Converts lb/hp/hr to kg/W/s
Cruise SFC SI | c_cruise_SI | 6.7586e-08 | kg/W/s | Cruise SFC in SI
Loiter SFC SI | c_loiter_SI | 8.4483e-08 | kg/W/s | Loiter SFC in SI
Range L/D | LD_range | 22.42 | - | Range uses LDmax
Endurance L/D | LD_endurance | 19.4157 | - | Endurance uses 0.866 LDmax
Cruise TAS | V_cruise_TAS | 47.707 | m/s | 70 KCAS converted to TAS at 18000 ft
Best range TAS | V_range_TAS | 36.2495 | m/s | Best range speed
Endurance TAS selected | V_endurance_TAS | 47.707 | m/s | Conservative baseline: endurance at RFP cruise speed
Best endurance TAS theoretical | V_endurance_best | 27.5437 | m/s | Theoretical best endurance speed
Endurance time | E | 24 | h | RFP endurance requirement
Endurance time | E | 86400 | s | Converted endurance time
Total mission cruise range | R | 4000000 | m | 2000 km outbound + 2000 km inbound
Takeoff fraction | W1/W0 | 0.975 | - | Warm-up and takeoff
Climb fraction | W2/W1 | 0.98 | - | Climb to cruise altitude
Descent fraction | W5/W4 | 0.99 | - | Descent
Landing fraction | W6/W5 | 0.995 | - | Landing and taxi back
Trapped fuel factor |  | 1.05 |  | 5 percent trapped/unusable fuel allowance
Result | Symbol | Value | Unit | Formula / Meaning
Endurance main weight fraction | W_after/W_before | 0.80263 | mission fraction | From Breguet endurance
Range main weight fraction | W_after/W_before | 0.86259 | mission fraction | From Breguet range
Range check from endurance sizing | R_check | 5949.6042 | km | Range obtained using endurance fuel fraction
Endurance check from range sizing | E_check | 16.1355 | h | Endurance obtained using range fuel fraction
Total endurance mission fraction | W_final/W0 | 0.75545 | - | Takeoff*climb*endurance*descent*landing
Total range mission fraction | W_final/W0 | 0.81188 | - | Takeoff*climb*range*descent*landing
Fuel fraction from endurance sizing | Wf/W0_E | 0.25678 | - | Includes trapped fuel
Fuel fraction from range sizing | Wf/W0_R | 0.19752 | - | Includes trapped fuel
Selected fuel fraction | Wf/W0_selected | 0.25678 | - | Maximum of endurance and range fuel fractions

## 08_Weight_Estimation
Parameter | Symbol | Value | Unit | Notes
Payload weight | Wp | 150 | kg | RFP payload
Crew weight | Wc | 0 | kg | UAV has no onboard crew
Selected fuel fraction | Wf/W0 | 0.25678 | - | From mission fractions sheet
Raymer metric coefficient | A | 2.39 | - | UAV high-altitude metric coefficient
Raymer exponent | C | -0.18 | - | UAV high-altitude exponent
Variable sweep correction | Kvs | 1 | - | Fixed sweep aircraft, no variable sweep
W0 guess kg | We/W0 historical | We kg | Fuel fraction | Fuel kg | W0 calculated kg | Difference kg | Notes
1200 | 0.66703 | 800.4358 | 0.25678 | 308.133 | 1968.695 | 768.695
1400 | 0.64878 | 908.2866 | 0.25678 | 359.4885 | 1588.2032 | 188.2032
1500 | 0.64077 | 961.1535 | 0.25678 | 385.1663 | 1464.0789 | -35.9211
1480 | 0.64232 | 950.6322 | 0.25678 | 380.0307 | 1486.5698 | 6.5698
1483 | 0.64208 | 952.212 | 0.25678 | 380.8011 | 1483.1292 | 0.12921
1483.1 | 0.64208 | 952.2646 | 0.25678 | 380.8268 | 1483.0149 | -0.085061
1483.06 | 0.64208 | 952.2436 | 0.25678 | 380.8165 | 1483.0606 | 0.00064419
1483.06 | 0.64208 | 952.2436 | 0.25678 | 380.8165 | 1483.0606 | 0.00064419
Selected Historical Weight Results
Parameter | Symbol | Value | Unit
Selected gross takeoff weight | W0_selected | 1483.0606 | kg
Selected empty weight ratio | We/W0_selected | 0.64208 | -
Selected empty weight | We_selected | 952.2436 | kg
Selected fuel fraction | Wf/W0_selected | 0.25678 | -
Selected fuel weight | Wf_selected | 380.8165 | kg
Selected payload | Wp_selected | 150 | kg
Weight check | W0_check | 953.1424 | kg
Weight difference | Check error | 0.00064419 | kg
Bu satırdaki denklemleri hangi satırdaki farkı bulmak istiyorsak yazabiliriz

## 09_Mission_Profiles
Endurance Mission Profile
Segment | Fuel Fraction | Distance / Time | Speed | Altitude | Notes
Taxi & Takeoff | W1/W0 = 0,975 | No range credit | 50 KCAS reference | Sea Level | Warm-up, taxi and takeoff; empirical fraction
Climb | W2/W1 = 0,98 | No range credit | Climb speed / ROC check later | 0–18,000 ft | Climb distance is not credited to range
Endurance / Loiter | 0.80263 | 24 h | 70 KCAS reference | 18,000 ft | Main endurance sizing segment; Breguet endurance result
Descent | W4/W3 = 0,99 | No range credit | Idle / descent | 18,000 ft to Sea Level | Low-power descent
Landing | W5/W4 = 0,995 | No range credit | 40 KCAS reference | Sea Level | Landing configuration
Radius Mission Profile
Segment | Fuel Fraction | Distance / Time | Speed | Altitude | Notes
Taxi & Takeoff | W1/W0 = 0,975 | No range credit | 50 KCAS reference | Sea Level | Warm-up, taxi and takeoff; empirical fraction
Climb | W2/W1 = 0,98 | No range credit | Climb speed / ROC check later | 0–18,000 ft | Climb distance is not credited to radius/range
Cruise Out | Range segment fraction | 2000 km | 70 KCAS reference | 18,000 ft | Outbound leg to mission area
Target / Loiter | Operational requirement / optional | As required | Endurance or surveillance speed | 18,000 ft | Mission-area surveillance segment
Cruise Back | Range segment fraction | 2000 km | 70 KCAS reference | 18,000 ft | Return leg to base
Descent | W6/W5 = 0,99 | No range credit | Idle / descent | 18,000 ft to Sea Level | Low-power descent
Landing | W7/W6 = 0,995 | No range credit | 40 KCAS reference | Sea Level | Landing configuration
Endurance Mission Profile çizimi
Şekil sırası şöyle olacak:
Taxi & Takeoff → Climb → 24 h Endurance / Loiter → Descent → Landing
Şeklin üzerine yazılacak etiketler:
Taxi & Takeoff Sea Level 50 KCAS reference W1/W0 = 0.975
Climb 0 → 18,000 ft No range credit W2/W1 = 0.980
Endurance / Loiter 24 h Altitude: 18,000 ft Speed: 70 KCAS reference W3/W2 = Breguet endurance result
Descent 18,000 ft → Sea Level Idle / low power W4/W3 = 0.990
Landing Sea Level 40 KCAS reference W5/W4 = 0.995
Radius Mission Profile çizimi
Şekil sırası şöyle olacak:
Taxi & Takeoff → Climb → Cruise Out 2000 km → Target / Loiter → Cruise Back 2000 km → Descent → Landing
Şeklin üzerine yazılacak etiketler:
Taxi & Takeoff Sea Level 50 KCAS reference W1/W0 = 0.975
Climb 0 → 18,000 ft No range credit W2/W1 = 0.980
Cruise Out Distance: 2000 km Altitude: 18,000 ft Speed: 70 KCAS reference
Target / Loiter Mission area Altitude: 18,000 ft Operational surveillance segment
Cruise Back Distance: 2000 km Altitude: 18,000 ft Speed: 70 KCAS reference
Descent 18,000 ft → Sea Level Idle / low power W6/W5 = 0.990
Landing Sea Level 40 KCAS reference W7/W6 = 0.995

## 10_Payload_Trade
Payload kg | W0 kg | We/W0 | Wf/W0 | We kg | Wf kg
100kg | 1245 | 0.66262 | 0.25678 | 824.9674 | 319.688
110kg | 1293 | 0.65813 | 0.25678 | 850.9591 | 332.0133
120kg | 1341 | 0.65382 | 0.25678 | 876.7777 | 344.3387
130kg | 1389 | 0.6497 | 0.25678 | 902.4305 | 356.664
140kg | 1436 | 0.64582 | 0.25678 | 927.3946 | 368.7325
150kg | 1483 | 0.64208 | 0.25678 | 952.212 | 380.8011
160kg | 1528 | 0.63864 | 0.25678 | 975.841 | 392.3561
170kg | 1574 | 0.63524 | 0.25678 | 999.8659 | 404.1678
180kg | 1618 | 0.63209 | 0.25678 | 1022.7283 | 415.466
190kg | 1663 | 0.62898 | 0.25678 | 1045.9948 | 427.021
200kg | 1706 | 0.6261 | 0.25678 | 1068.1216 | 438.0625
W0 guess kg | We/W0 historical | We kg | Fuel fraction | Fuel kg | W0 calculated kg | Difference kg
800 | 31.2731 | 25018.5168 | 0.65382 | 523.059 | -0.042706 | -800.0427
1100 | 38.414 | 42255.4392 | 0.65382 | 719.2062 | -0.034695 | -1100.0347
1250 | 41.72 | 52149.9665 | 0.65382 | 817.2797 | -0.031922 | -1250.0319
1240 | 41.5041 | 51465.1071 | 0.65382 | 810.7415 | -0.03209 | -1240.0321
1245 | 41.6121 | 51807.0927 | 0.65382 | 814.0106 | -0.032006 | -1245.032
1244 | 41.5905 | 51738.6245 | 0.65382 | 813.3568 | -0.032023 | -1244.032
1243 | 41.5689 | 51670.1918 | 0.65382 | 812.703 | -0.032039 | -1243.032
1243.5 | 41.5797 | 51704.4037 | 0.65382 | 813.0299 | -0.032031 | -1243.532
Parameter | Symbol | Value | Unit | Notes
Payload weight | Wp | 160 | kg | RFP payload
Crew weight | Wc | 0 | kg | UAV has no onboard crew
Selected fuel fraction | Wf/W0 | 0 | - | From mission fractions sheet
Raymer metric coefficient | A | 2.39 | - | UAV high-altitude metric coefficient
Raymer exponent | C | -0.18 | - | UAV high-altitude exponent
Variable sweep correction | Kvs | 1 | - | Fixed sweep aircraft, no variable sweep
W0 guess kg | We/W0 historical | We kg | Fuel fraction | Fuel kg | W0 calculated kg | Difference kg
800 | 31.2731 | 25018.5168 | 0.65382 | 523.059 | -0.042706 | -800.0427
1100 | 38.414 | 42255.4392 | 0.65382 | 719.2062 | -0.034695 | -1100.0347
1250 | 41.72 | 52149.9665 | 0.65382 | 817.2797 | -0.031922 | -1250.0319
1240 | 41.5041 | 51465.1071 | 0.65382 | 810.7415 | -0.03209 | -1240.0321
1245 | 41.6121 | 51807.0927 | 0.65382 | 814.0106 | -0.032006 | -1245.032
1244 | 41.5905 | 51738.6245 | 0.65382 | 813.3568 | -0.032023 | -1244.032
1243 | 41.5689 | 51670.1918 | 0.65382 | 812.703 | -0.032039 | -1243.032
1243.5 | 41.5797 | 51704.4037 | 0.65382 | 813.0299 | -0.032031 | -1243.532
Parameter | Symbol | Value | Unit | Notes
Payload weight | Wp | 170 | kg | RFP payload
Crew weight | Wc | 0 | kg | UAV has no onboard crew
Selected fuel fraction | Wf/W0 | 0 | - | From mission fractions sheet
Raymer metric coefficient | A | 2.39 | - | UAV high-altitude metric coefficient
Raymer exponent | C | -0.18 | - | UAV high-altitude exponent
Variable sweep correction | Kvs | 1 | - | Fixed sweep aircraft, no variable sweep
W0 guess kg | We/W0 historical | We kg | Fuel fraction | Fuel kg | W0 calculated kg | Difference kg
800 | 31.2731 | 25018.5168 | 0.65382 | 523.059 | -0.042706 | -800.0427
1100 | 38.414 | 42255.4392 | 0.65382 | 719.2062 | -0.034695 | -1100.0347
1250 | 41.72 | 52149.9665 | 0.65382 | 817.2797 | -0.031922 | -1250.0319
1240 | 41.5041 | 51465.1071 | 0.65382 | 810.7415 | -0.03209 | -1240.0321
1245 | 41.6121 | 51807.0927 | 0.65382 | 814.0106 | -0.032006 | -1245.032
1244 | 41.5905 | 51738.6245 | 0.65382 | 813.3568 | -0.032023 | -1244.032
1243 | 41.5689 | 51670.1918 | 0.65382 | 812.703 | -0.032039 | -1243.032
1243.5 | 41.5797 | 51704.4037 | 0.65382 | 813.0299 | -0.032031 | -1243.532
Parameter | Symbol | Value | Unit | Notes
Payload weight | Wp | 180 | kg | RFP payload
Crew weight | Wc | 0 | kg | UAV has no onboard crew
Selected fuel fraction | Wf/W0 | 0 | - | From mission fractions sheet
Raymer metric coefficient | A | 2.39 | - | UAV high-altitude metric coefficient
Raymer exponent | C | -0.18 | - | UAV high-altitude exponent
Variable sweep correction | Kvs | 1 | - | Fixed sweep aircraft, no variable sweep
W0 guess kg | We/W0 historical | We kg | Fuel fraction | Fuel kg | W0 calculated kg | Difference kg
800 | 31.2731 | 25018.5168 | 0.65382 | 523.059 | -0.042706 | -800.0427
1100 | 38.414 | 42255.4392 | 0.65382 | 719.2062 | -0.034695 | -1100.0347
1250 | 41.72 | 52149.9665 | 0.65382 | 817.2797 | -0.031922 | -1250.0319
1240 | 41.5041 | 51465.1071 | 0.65382 | 810.7415 | -0.03209 | -1240.0321
1245 | 41.6121 | 51807.0927 | 0.65382 | 814.0106 | -0.032006 | -1245.032
1244 | 41.5905 | 51738.6245 | 0.65382 | 813.3568 | -0.032023 | -1244.032
1243 | 41.5689 | 51670.1918 | 0.65382 | 812.703 | -0.032039 | -1243.032
1243.5 | 41.5797 | 51704.4037 | 0.65382 | 813.0299 | -0.032031 | -1243.532
Parameter | Symbol | Value | Unit | Notes
Payload weight | Wp | 190 | kg | RFP payload
Crew weight | Wc | 0 | kg | UAV has no onboard crew
Selected fuel fraction | Wf/W0 | 0 | - | From mission fractions sheet
Raymer metric coefficient | A | 2.39 | - | UAV high-altitude metric coefficient
Raymer exponent | C | -0.18 | - | UAV high-altitude exponent
Variable sweep correction | Kvs | 1 | - | Fixed sweep aircraft, no variable sweep
W0 guess kg | We/W0 historical | We kg | Fuel fraction | Fuel kg | W0 calculated kg | Difference kg
800 | 31.2731 | 25018.5168 | 0.65382 | 523.059 | -0.042706 | -800.0427
1100 | 38.414 | 42255.4392 | 0.65382 | 719.2062 | -0.034695 | -1100.0347
1250 | 41.72 | 52149.9665 | 0.65382 | 817.2797 | -0.031922 | -1250.0319
1240 | 41.5041 | 51465.1071 | 0.65382 | 810.7415 | -0.03209 | -1240.0321
1245 | 41.6121 | 51807.0927 | 0.65382 | 814.0106 | -0.032006 | -1245.032
1244 | 41.5905 | 51738.6245 | 0.65382 | 813.3568 | -0.032023 | -1244.032
1243 | 41.5689 | 51670.1918 | 0.65382 | 812.703 | -0.032039 | -1243.032
1243.5 | 41.5797 | 51704.4037 | 0.65382 | 813.0299 | -0.032031 | -1243.532
Parameter | Symbol | Value | Unit | Notes
Payload weight | Wp | 180 | kg | RFP payload
Crew weight | Wc | 0 | kg | UAV has no onboard crew
Selected fuel fraction | Wf/W0 | 0 | - | From mission fractions sheet
Raymer metric coefficient | A | 2.39 | - | UAV high-altitude metric coefficient
Raymer exponent | C | -0.18 | - | UAV high-altitude exponent
Variable sweep correction | Kvs | 1 | - | Fixed sweep aircraft, no variable sweep
W0 guess kg | We/W0 historical | We kg | Fuel fraction | Fuel kg | W0 calculated kg | Difference kg
800 | 31.2731 | 25018.5168 | 0.65382 | 523.059 | -0.042706 | -800.0427
1100 | 38.414 | 42255.4392 | 0.65382 | 719.2062 | -0.034695 | -1100.0347
1250 | 41.72 | 52149.9665 | 0.65382 | 817.2797 | -0.031922 | -1250.0319
1240 | 41.5041 | 51465.1071 | 0.65382 | 810.7415 | -0.03209 | -1240.0321
1245 | 41.6121 | 51807.0927 | 0.65382 | 814.0106 | -0.032006 | -1245.032
1244 | 41.5905 | 51738.6245 | 0.65382 | 813.3568 | -0.032023 | -1244.032
1243 | 41.5689 | 51670.1918 | 0.65382 | 812.703 | -0.032039 | -1243.032
1243.5 | 41.5797 | 51704.4037 | 0.65382 | 813.0299 | -0.032031 | -1243.532
Parameter | Symbol | Value | Unit | Notes
Payload weight | Wp | 180 | kg | RFP payload
Crew weight | Wc | 0 | kg | UAV has no onboard crew
Selected fuel fraction | Wf/W0 | 0 | - | From mission fractions sheet
Raymer metric coefficient | A | 2.39 | - | UAV high-altitude metric coefficient
Raymer exponent | C | -0.18 | - | UAV high-altitude exponent
Variable sweep correction | Kvs | 1 | - | Fixed sweep aircraft, no variable sweep
W0 guess kg | We/W0 historical | We kg | Fuel fraction | Fuel kg | W0 calculated kg | Difference kg
800 | 31.2731 | 25018.5168 | 0.65382 | 523.059 | -0.042706 | -800.0427
1100 | 38.414 | 42255.4392 | 0.65382 | 719.2062 | -0.034695 | -1100.0347
1250 | 41.72 | 52149.9665 | 0.65382 | 817.2797 | -0.031922 | -1250.0319
1240 | 41.5041 | 51465.1071 | 0.65382 | 810.7415 | -0.03209 | -1240.0321
1245 | 41.6121 | 51807.0927 | 0.65382 | 814.0106 | -0.032006 | -1245.032
1244 | 41.5905 | 51738.6245 | 0.65382 | 813.3568 | -0.032023 | -1244.032
1243 | 41.5689 | 51670.1918 | 0.65382 | 812.703 | -0.032039 | -1243.032
1243.5 | 41.5797 | 51704.4037 | 0.65382 | 813.0299 | -0.032031 | -1243.532
Parameter | Symbol | Value | Unit | Notes
Payload weight | Wp | 180 | kg | RFP payload
Crew weight | Wc | 0 | kg | UAV has no onboard crew
Selected fuel fraction | Wf/W0 | 0 | - | From mission fractions sheet
Raymer metric coefficient | A | 2.39 | - | UAV high-altitude metric coefficient
Raymer exponent | C | -0.18 | - | UAV high-altitude exponent
Variable sweep correction | Kvs | 1 | - | Fixed sweep aircraft, no variable sweep
W0 guess kg | We/W0 historical | We kg | Fuel fraction | Fuel kg | W0 calculated kg | Difference kg
800 | 31.2731 | 25018.5168 | 0.65382 | 523.059 | -0.042706 | -800.0427
1100 | 38.414 | 42255.4392 | 0.65382 | 719.2062 | -0.034695 | -1100.0347
1250 | 41.72 | 52149.9665 | 0.65382 | 817.2797 | -0.031922 | -1250.0319
1240 | 41.5041 | 51465.1071 | 0.65382 | 810.7415 | -0.03209 | -1240.0321
1245 | 41.6121 | 51807.0927 | 0.65382 | 814.0106 | -0.032006 | -1245.032
1244 | 41.5905 | 51738.6245 | 0.65382 | 813.3568 | -0.032023 | -1244.032
1243 | 41.5689 | 51670.1918 | 0.65382 | 812.703 | -0.032039 | -1243.032
1243.5 | 41.5797 | 51704.4037 | 0.65382 | 813.0299 | -0.032031 | -1243.532

## 11_Geometry_Sizing
Parameter | Symbol | Value | Unit | Notes
Selected gross takeoff weight | W0 | 1483.0606 | kg | From historical weight estimation
Gravity | g | 9.8066 | m/s2 | Standard gravity
Aircraft weight | W | 14543.8567 | N | W = W0*g
Sea level density | rho0 | 1.225 | kg/m3 | Sea level density
Landing stall speed | Vs_landing | 20.5778 | m/s | 40 KCAS converted to m/s
Clean stall speed | Vs_clean | 25.7222 | m/s | 50 KCAS converted to m/s
CLmax landing | CLmax_L | 2 | - | Landing configuration
CLmax clean | CLmax_clean | 1.4 | - | Clean configuration
Aspect Ratio | AR | 20 | - | Selected AR
Result | Symbol | Value | Unit | Formula / Meaning
Wing area from landing stall | S_landing | 28.038 | m2 | S = W/(0.5*rho*Vs^2*CLmax)
Wing area from clean stall | S_clean | 25.6348 | m2 | S = W/(0.5*rho*Vs^2*CLmax)
Selected wing area | S_selected | 28.038 | m2 | Larger required wing area is selected
Wingspan | b | 23.6804 | m | b = sqrt(AR*S)
Mean aerodynamic chord | c_bar | 1.184 | m | c = S/b
Wing loading | W/S | 52.8946 | kg/m2 | W0/S in kg/m2
Wing loading | W/S | 518.7192 | N/m2 | W/S in N/m2

## 12_Constraint_Analysis
Parameter | Symbol | Value | Unit | Notes
Selected gross takeoff weight | W0 | 1483.0606 | kg | From historical weight estimation
Gravity | g | 9.8066 | m/s2 | Standard gravity
Aircraft weight | W | 14543.8567 | N | W = W0*g
Selected wing area | S | 28.038 | m2 | From stall sizing
Wing loading | W/S | 518.7192 | N/m2 | Wing loading in force units
Aspect Ratio | AR | 20 | - | Selected AR
Oswald efficiency | e | 0.8 | - | Assumed
CD0 | CD0 | 0.025 | - | Zero-lift drag coefficient
Induced drag factor | K | 0.019894 | - | K = 1/(pi*e*AR)
Sea level density | rho0 | 1.225 | kg/m3 | Sea level density
ROC requirement | ROC | 6.096 | m/s | 1200 fpm converted to m/s
Propeller efficiency climb | eta_p_climb | 0.75 | - | Climb propeller efficiency
Climb speed | VY | 27.5437 | m/s | Initial estimate: best endurance TAS used as climb speed
Dynamic pressure | q | 464.6749 | N/m2 | q = 0.5*rho*V^2
Parasite drag term | T/W_parasite | 0.022395 | - | q*CD0/(W/S)
Induced drag term | T/W_induced | 0.022208 | - | K*(W/S)/q
Climb term | T/W_climb | 0.22132 | - | ROC/V
Required thrust loading | T/W_required | 0.26592 | - | ROC + parasite + induced
Required propulsive power loading | P/W_prop | 7.3245 | m/s | (P/W)=T/W*V
Required shaft power loading | Pshaft/W | 9.7661 | m/s | Divide by propeller efficiency
Required shaft power | Pshaft | 142036.1443 | W | Power required at sea level
Required shaft power | Pshaft_hp | 190.4736 | hp | Converted to horsepower
Service Ceiling Check
Parameter | Symbol | Value | Unit | Notes
Service ceiling altitude | h_service | 24000 | ft | RFP service ceiling requirement
Service ceiling density | rho_service | 0.5684 | kg/m3 | From atmosphere sheet at 24000 ft
Service ceiling density ratio | sigma_service | 0.464 | - | rho/rho0 at 24000 ft
Service ceiling ROC | ROC_service | 0.508 | m/s | 100 fpm service ceiling definition
Best endurance speed CAS | VY_CAS | 40.4145 | kt | Best endurance speed used as climb speed reference
Service ceiling climb speed TAS | VY_service | 30.5222 | m/s | CAS converted to TAS at 24000 ft
Dynamic pressure | q_service | 264.7629 | N/m2 | q = 0.5*rho*V^2
Parasite drag term | T/W_parasite_service | 0.01276 | - | q*CD0/(W/S)
Induced drag term | T/W_induced_service | 0.038977 | - | K*(W/S)/q
Climb term | T/W_climb_service | 0.016644 | - | ROC/V
Required thrust loading | T/W_service | 0.068381 | - | Total T/W at service ceiling
Required propulsive P/W | P/W_service_prop | 2.0871 | m/s | (T/W)*V
Piston altitude correction | lapse_service | 0.39325 | - | Piston power lapse correction
Required SL shaft P/W | Pshaft_SL/W_service | 7.0766 | m/s | Sea-level shaft power loading
Required SL shaft power | Pshaft_service | 102920.5475 | W | Required sea-level shaft power
Required SL shaft power | Pshaft_service_hp | 138.0187 | hp | Converted to hp
Status | Service ceiling status | PASS | - | Compare with installed power from SL ROC sizing
Cruise Ceiling Check
Parameter | Symbol | Value | Unit | Notes
Cruise ceiling altitude | h_cruise | 18000 | ft | RFP cruise ceiling requirement
Cruise ceiling density | rho_cruise | 0.69798 | kg/m3 | From atmosphere sheet at 18000 ft
Cruise ceiling density ratio | sigma_cruise | 0.56978 | - | rho/rho0 at 18000 ft
Cruise ceiling ROC | ROC_cruise | 1.524 | m/s | 300 fpm cruise ceiling definition
Best endurance speed CAS | VY_CAS | 40.4145 | kt | Best endurance speed used as climb speed reference
Cruise ceiling climb speed TAS | VY_cruise | 27.5437 | m/s | CAS converted to TAS at 18000 ft
Dynamic pressure | q_cruise | 264.7627 | N/m2 | q = 0.5*rho*V^2
Parasite drag term | T/W_parasite_cruise | 0.01276 | - | q*CD0/(W/S)
Induced drag term | T/W_induced_cruise | 0.038977 | - | K*(W/S)/q
Climb term | T/W_climb_cruise | 0.05533 | - | ROC/V
Required thrust loading | T/W_cruise | 0.10707 | - | Total T/W at cruise ceiling
Required propulsive P/W | P/W_cruise_prop | 2.949 | m/s | (T/W)*V
Piston altitude correction | lapse_cruise | 0.51299 | - | Piston power lapse correction
Required SL shaft P/W | Pshaft_SL/W_cruise | 7.6649 | m/s | Sea-level shaft power loading
Required SL shaft power | Pshaft_cruise | 111477.7067 | W | Required sea-level shaft power
Required SL shaft power | Pshaft_cruise_hp | 149.494 | hp | Converted to hp
Status | Cruise ceiling status | PASS | - | Compare with installed power from SL ROC sizing
Constraint Power Summary
Requirement | Condition | Required Shaft Power hp | Status | Notes
Rate of Climb at Sea Level | ROC = 1200 fpm | 190.4736 | PASS | Main sizing driver
Service Ceiling | h = 24000 ft, ROC = 100 fpm | 138.0187 | PASS | Service ceiling check
Cruise Ceiling | h = 18000 ft, ROC = 300 fpm | 149.494 | PASS | Cruise ceiling check
Maximum Required Power | - | 190.4736 | - | Highest required power
Installed Power with 15% Margin | - | 219.0446 | hp | Recommended installed power

## 13_Compliance_Matrix
Requirement | Target / RFP | Calculated / Selected | Status | Notes
Payload | ≥150 kg | 150 kg | PASS | RFP payload carried
Landing stall speed | ≤40 KCAS | 40 KCAS design limit | PASS | Wing area sized from landing stall requirement
Clean stall speed | ≤50 KCAS | 50 KCAS design limit | PASS | Clean stall speed also checked
Service ceiling | >24000 ft | 24000 ft check PASS | PASS | Required power at 24000 ft is lower than installed power
Cruise ceiling | >18000 ft | 18000 ft check PASS | PASS | Required power at 18000 ft is lower than installed power
Cruise speed | 70 KCAS | 70 KCAS | PASS | RFP cruise speed used as reference speed
Endurance | >24 h | 24 h sizing case | PASS | Endurance mission is the sizing driver
Operation radius | >2000 km | 2000 km outbound + 2000 km inbound | PASS | Total cruise range used in sizing is 4000 km
Max ROC at sea level | >1200 fpm | 1200 fpm check PASS | PASS | Main installed power sizing driver
Takeoff distance | <2000 m |  | PASS | Optional RFP item checked
Installed power | - | 220 hp | SELECTED | 15 percent margin applied over maximum required power

## 14_Optional Takeoff Distance
Parameter | Symbol | Value | Unit | Notes
Takeoff field altitude | h_TO | 0 | m | Sea level takeoff
ISA+30 temperature | T_TO | 318.15 | K | 288.15 + 30 K
Sea level pressure | P0 | 101325 | Pa | Assumed sea-level pressure
Gas constant | R | 287.05 | J/kgK | Air gas constant
Takeoff density | rho_TO | 1.1095 | kg/m3 | rho = P/(R*T)
Density ratio | sigma_TO | 0.90571 | - | Hot-day density ratio
Installed power | P_installed | 164054 | W | Installed shaft power from constraint summary
Takeoff prop efficiency | eta_TO | 0.5 | - | Average ground-roll prop efficiency
Aircraft weight | W | 14543.8567 | N | From selected W0
Wing loading | W/S | 518.7192 | N/m2 | From selected wing area
Clean stall speed | Vs_clean | 50 | KCAS | RFP clean stall speed
Liftoff speed | V_LOF | 29.7307 | m/s | VLOF = 1.1 Vs, corrected to hot-day TAS
Average ground-roll speed | V_avg | 21.0228 | m/s | Average speed during ground roll
Average dynamic pressure | q_avg | 245.1758 | N/m2 | q at VLOF/sqrt(2)
Takeoff lift coefficient | CL_TO | 0.8 | - | Conceptual takeoff value
Takeoff drag coefficient | CD_TO | 0.04 | - | Conceptual takeoff drag value
Ground friction coefficient | mu | 0.04 | - | Dry runway, brakes off
Takeoff thrust loading | T/W_TO | 0.26828 | - | T/W = eta P/(Vavg W)
Parasite drag term | D/W_TO | 0.018906 | - | q CD_TO/(W/S)
Lift relief term | L/W_TO | 0.37812 | - | q CL_TO/(W/S)
Ground friction term | mu_term | 0.024875 | - | mu(1-L/W)
Acceleration term | accel_term | 0.2245 | - | Available acceleration term
Ground roll | S_G | 200.7463 | m | Ground roll distance
Rotation distance | S_R | 89.1921 | m | 3 seconds at VLOF
Obstacle height | h_obs | 15.24 | m | 50 ft obstacle
Climb angle | gamma_TO | 10 | deg | Conceptual airborne climb angle
Airborne distance | S_A | 86.4303 | m | Distance to obstacle
Total takeoff distance | S_TO | 376.3688 | m | Ground roll + rotation + airborne
RFP takeoff limit | S_TO_limit | 2000 | m | Optional RFP limit | S
Status | Takeoff status | PASS | - | Optional takeoff check

## 15_
Final Design Summary
Parameter | Symbol | Value | Unit
Gross takeoff weight | W0 | 1483.06 | kg
Empty weight | We | 952.24 | kg
Fuel weight | Wf | 380.82 | kg
Payload weight | Wp | 150 | kg
Fuel fraction | Wf/W0 | 0.25678 | -
Empty weight ratio | We/W0 | 0.64208 | -
Aspect ratio | AR | 20 | -
Zero-lift drag coefficient | CD0 | 0.025 | -
Oswald efficiency | e | 0.8 | -
Induced drag factor | K | 0.01989 | -
L/D max | (L/D)max | 22.42 | -
Endurance L/D | (L/D)E | 19.42 | -
Landing stall speed | Vs_L | 40 | KCAS
Clean stall speed | Vs_clean | 50 | KCAS
Selected wing area | S | 28 | m²
Wingspan | b | 23.7 | m
Mean aerodynamic chord | c_bar | 1.18 | m
Wing loading | W/S | 53 | kg/m²
Wing loading | W/S | 519 | N/m²
Required power for ROC SL | P_ROC | 190.47 | hp
Required power for service ceiling | P_service | 138.02 | hp
Required power for cruise ceiling | P_cruise | 149.49 | hp
Maximum required shaft power | P_required | 190.47 | hp
Installed power with 15 percent margin | P_installed | 219.04 | hp
Selected installed power | P_selected | 220 | hp
Service ceiling check | - | PASS | -
Cruise ceiling check | - | PASS | -
Takeoff distance check | - | PASS | -
Endurance requirement | - | 24 | h
Operational radius requirement | - | 2000 | km
Total cruise range used in sizing | - | 4000 | km

## RAW Constrait
W/S (N/m^2) | SL RoC(W/N) | Serivce Celling | 18k Cruise | Stall limit
100 | 12.5508 | 3.6765 | 11.9868 | 518.7
110 | 12.1788 | 3.4622 | 10.9256 |  | Optimum Point = 518.7 , 9.77
120 | 11.8713 | 3.2888 | 10.0438
130 | 11.6136 | 3.1467 | 9.2999 |  |  | K = 0.01989
140 | 11.395 | 3.0292 | 8.6644 |  |  | C_{D0} = 0.025
150 | 11.2075 | 2.9316 | 8.1157 |  |  | $V = 27.54$
160 | 11.0455 | 2.8499 | 7.6374
170 | 10.9044 | 2.7814 | 7.2171
180 | 10.7807 | 2.724 | 6.8452
190 | 10.6717 | 2.6758 | 6.514
200 | 10.5752 | 2.6355 | 6.2174
210 | 10.4893 | 2.6019 | 5.9505
220 | 10.4127 | 2.5742 | 5.7092
230 | 10.3441 | 2.5515 | 5.4902
240 | 10.2826 | 2.5333 | 5.2907
250 | 10.2272 | 2.519 | 5.1083
260 | 10.1773 | 2.5081 | 4.9412
270 | 10.1323 | 2.5003 | 4.7875
280 | 10.0916 | 2.4953 | 4.6458
290 | 10.0547 | 2.4927 | 4.515
300 | 10.0214 | 2.4923 | 4.3938
310 | 9.9913 | 2.4939 | 4.2815
320 | 9.964 | 2.4973 | 4.1771
330 | 9.9393 | 2.5024 | 4.0799
340 | 9.917 | 2.5089 | 3.9894
350 | 9.8969 | 2.5169 | 3.9048
360 | 9.8788 | 2.5261 | 3.8258
370 | 9.8624 | 2.5364 | 3.7519
380 | 9.8478 | 2.5478 | 3.6826
390 | 9.8348 | 2.5602 | 3.6177
400 | 9.8231 | 2.5735 | 3.5567
410 | 9.8128 | 2.5877 | 3.4995
420 | 9.8038 | 2.6026 | 3.4457
430 | 9.7959 | 2.6183 | 3.3951
440 | 9.7891 | 2.6346 | 3.3474
450 | 9.7832 | 2.6516 | 3.3026
460 | 9.7783 | 2.6691 | 3.2603
470 | 9.7743 | 2.6872 | 3.2205
480 | 9.7711 | 2.7059 | 3.183
490 | 9.7687 | 2.725 | 3.1476
500 | 9.767 | 2.7446 | 3.1142
510 | 9.766 | 2.7646 | 3.0827
520 | 9.7656 | 2.785 | 3.053
530 | 9.7659 | 2.8058 | 3.025
540 | 9.7667 | 2.8269 | 2.9986
550 | 9.7681 | 2.8484 | 2.9736
560 | 9.7699 | 2.8703 | 2.9501
570 | 9.7723 | 2.8924 | 2.928
580 | 9.7751 | 2.9148 | 2.9071
590 | 9.7783 | 2.9375 | 2.8875
600 | 9.782 | 2.9605 | 2.8689
610 | 9.7861 | 2.9837 | 2.8515
620 | 9.7905 | 3.0072 | 2.8352
630 | 9.7953 | 3.0308 | 2.8198
640 | 9.8005 | 3.0547 | 2.8054
650 | 9.8059 | 3.0788 | 2.7919
660 | 9.8117 | 3.1031 | 2.7792
670 | 9.8178 | 3.1276 | 2.7674
680 | 9.8241 | 3.1522 | 2.7563
690 | 9.8307 | 3.1771 | 2.746
700 | 9.8376 | 3.2021 | 2.7364
710 | 9.8448 | 3.2272 | 2.7276
720 | 9.8521 | 3.2525 | 2.7193
730 | 9.8597 | 3.278 | 2.7117
740 | 9.8676 | 3.3036 | 2.7048
750 | 9.8756 | 3.3293 | 2.6984
760 | 9.8838 | 3.3551 | 2.6925
770 | 9.8923 | 3.3811 | 2.6872
780 | 9.9009 | 3.4072 | 2.6825
790 | 9.9097 | 3.4334 | 2.6782
800 | 9.9186 | 3.4597 | 2.6744
810 | 9.9278 | 3.4861 | 2.6711
820 | 9.9371 | 3.5126 | 2.6682

## Normalization
W/S (N/m^2) | SL RoC(W/N) | Service Ceiling | 18k Cruise | Stall Limit
100 | 12.5508 | 9.3491 | 23.3666 | 518.7
110 | 12.1788 | 8.8042 | 21.2979 | 518.7
120 | 11.8713 | 8.3631 | 19.5789 | 518.7
130 | 11.6136 | 8.0017 | 18.1288 | 518.7
140 | 11.395 | 7.7031 | 16.89 | 518.7
150 | 11.2075 | 7.4547 | 15.8203 | 518.7
160 | 11.0455 | 7.2471 | 14.8879 | 518.7
170 | 10.9044 | 7.073 | 14.0687 | 518.7
180 | 10.7807 | 6.9269 | 13.3437 | 518.7
190 | 10.6717 | 6.8044 | 12.6981 | 518.7
200 | 10.5752 | 6.7019 | 12.12 | 518.7
210 | 10.4893 | 6.6165 | 11.5996 | 518.7
220 | 10.4127 | 6.546 | 11.1293 | 518.7
230 | 10.3441 | 6.4884 | 10.7024 | 518.7
240 | 10.2826 | 6.442 | 10.3134 | 518.7
250 | 10.2272 | 6.4056 | 9.958 | 518.7
260 | 10.1773 | 6.378 | 9.6321 | 518.7
270 | 10.1323 | 6.3582 | 9.3325 | 518.7
280 | 10.0916 | 6.3453 | 9.0564 | 518.7
290 | 10.0547 | 6.3387 | 8.8013 | 518.7
300 | 10.0214 | 6.3377 | 8.5652 | 518.7
310 | 9.9913 | 6.3418 | 8.3461 | 518.7
320 | 9.964 | 6.3505 | 8.1426 | 518.7
330 | 9.9393 | 6.3634 | 7.9532 | 518.7
340 | 9.917 | 6.38 | 7.7767 | 518.7
350 | 9.8969 | 6.4002 | 7.6119 | 518.7
360 | 9.8788 | 6.4236 | 7.4579 | 518.7
370 | 9.8624 | 6.4499 | 7.3137 | 518.7
380 | 9.8478 | 6.479 | 7.1787 | 518.7
390 | 9.8348 | 6.5105 | 7.0521 | 518.7
400 | 9.8231 | 6.5443 | 6.9333 | 518.7
410 | 9.8128 | 6.5803 | 6.8217 | 518.7
420 | 9.8038 | 6.6182 | 6.7168 | 518.7
430 | 9.7959 | 6.6581 | 6.6182 | 518.7
440 | 9.7891 | 6.6996 | 6.5253 | 518.7
450 | 9.7832 | 6.7427 | 6.4379 | 518.7
460 | 9.7783 | 6.7874 | 6.3555 | 518.7
470 | 9.7743 | 6.8335 | 6.2779 | 518.7
480 | 9.7711 | 6.8808 | 6.2047 | 518.7
490 | 9.7687 | 6.9294 | 6.1357 | 518.7
500 | 9.767 | 6.9792 | 6.0707 | 518.7
510 | 9.766 | 7.0301 | 6.0093 | 518.7
520 | 9.7656 | 7.082 | 5.9514 | 518.7
530 | 9.7659 | 7.1349 | 5.8968 | 518.7
540 | 9.7667 | 7.1887 | 5.8452 | 518.7
550 | 9.7681 | 7.2434 | 5.7967 | 518.7
560 | 9.7699 | 7.2989 | 5.7509 | 518.7
570 | 9.7723 | 7.3552 | 5.7077 | 518.7
580 | 9.7751 | 7.4122 | 5.667 | 518.7
590 | 9.7783 | 7.4699 | 5.6287 | 518.7
600 | 9.782 | 7.5283 | 5.5926 | 518.7
610 | 9.7861 | 7.5873 | 5.5587 | 518.7
620 | 9.7905 | 7.647 | 5.5267 | 518.7
630 | 9.7953 | 7.7072 | 5.4968 | 518.7
640 | 9.8005 | 7.7679 | 5.4687 | 518.7
650 | 9.8059 | 7.8292 | 5.4423 | 518.7
660 | 9.8117 | 7.891 | 5.4176 | 518.7
670 | 9.8178 | 7.9532 | 5.3946 | 518.7
680 | 9.8241 | 8.0159 | 5.373 | 518.7
690 | 9.8307 | 8.0791 | 5.3529 | 518.7
700 | 9.8376 | 8.1426 | 5.3343 | 518.7
710 | 9.8448 | 8.2066 | 5.317 | 518.7
720 | 9.8521 | 8.2709 | 5.3009 | 518.7
730 | 9.8597 | 8.3356 | 5.2861 | 518.7
740 | 9.8676 | 8.4007 | 5.2725 | 518.7
750 | 9.8756 | 8.4661 | 5.2601 | 518.7
760 | 9.8838 | 8.5318 | 5.2487 | 518.7
770 | 9.8923 | 8.5978 | 5.2384 | 518.7
780 | 9.9009 | 8.6642 | 5.2291 | 518.7
790 | 9.9097 | 8.7308 | 5.2207 | 518.7
800 | 9.9186 | 8.7977 | 5.2133 | 518.7
810 | 9.9278 | 8.8649 | 5.2068 | 518.7
820 | 9.9371 | 8.9323 | 5.2012 | 518.7

## Weight_Norm_Constraint
W/S (N/m^2) | SL RoC(W/N) | Serivce Celling | 18k Cruise
100 | 12.5508 | 9.2048 | 23.3412
110 | 12.1788 | 8.6532 | 21.27
120 | 11.8713 | 8.2052 | 19.5485
130 | 11.6136 | 7.8372 | 18.0959
140 | 11.395 | 7.5318 | 16.8546
150 | 11.2075 | 7.2766 | 15.7823
160 | 11.0455 | 7.0622 | 14.8474
170 | 10.9044 | 6.8813 | 14.0256
180 | 10.7807 | 6.7285 | 13.2981
190 | 10.6717 | 6.5992 | 12.65
200 | 10.5752 | 6.4899 | 12.0693
210 | 10.4893 | 6.3978 | 11.5465
220 | 10.4127 | 6.3205 | 11.0736
230 | 10.3441 | 6.2561 | 10.6441
240 | 10.2826 | 6.203 | 10.2526
250 | 10.2272 | 6.1599 | 9.8946
260 | 10.1773 | 6.1255 | 9.5662
270 | 10.1323 | 6.0989 | 9.2641
280 | 10.0916 | 6.0792 | 8.9854
290 | 10.0547 | 6.0659 | 8.7278
300 | 10.0214 | 6.0581 | 8.4892
310 | 9.9913 | 6.0554 | 8.2676
320 | 9.964 | 6.0574 | 8.0616
330 | 9.9393 | 6.0635 | 7.8696
340 | 9.917 | 6.0734 | 7.6906
350 | 9.8969 | 6.0868 | 7.5232
360 | 9.8788 | 6.1034 | 7.3667
370 | 9.8624 | 6.123 | 7.22
380 | 9.8478 | 6.1452 | 7.0825
390 | 9.8348 | 6.17 | 6.9533
400 | 9.8231 | 6.1971 | 6.832
410 | 9.8128 | 6.2263 | 6.7179
420 | 9.8038 | 6.2575 | 6.6104
430 | 9.7959 | 6.2905 | 6.5092
440 | 9.7891 | 6.3253 | 6.4139
450 | 9.7832 | 6.3617 | 6.3239
460 | 9.7783 | 6.3996 | 6.239
470 | 9.7743 | 6.4389 | 6.1588
480 | 9.7711 | 6.4795 | 6.0831
490 | 9.7687 | 6.5213 | 6.0116
500 | 9.767 | 6.5643 | 5.944
510 | 9.766 | 6.6085 | 5.8801
520 | 9.7656 | 6.6536 | 5.8196
530 | 9.7659 | 6.6997 | 5.7625
540 | 9.7667 | 6.7468 | 5.7084
550 | 9.7681 | 6.7947 | 5.6573
560 | 9.7699 | 6.8434 | 5.609
570 | 9.7723 | 6.8929 | 5.5633
580 | 9.7751 | 6.9432 | 5.5201
590 | 9.7783 | 6.9941 | 5.4792
600 | 9.782 | 7.0458 | 5.4406
610 | 9.7861 | 7.098 | 5.4041
620 | 9.7905 | 7.1509 | 5.3697
630 | 9.7953 | 7.2043 | 5.3372
640 | 9.8005 | 7.2583 | 5.3065
650 | 9.8059 | 7.3128 | 5.2776
660 | 9.8117 | 7.3678 | 5.2504
670 | 9.8178 | 7.4233 | 5.2248
680 | 9.8241 | 7.4793 | 5.2008
690 | 9.8307 | 7.5356 | 5.1782
700 | 9.8376 | 7.5924 | 5.157
710 | 9.8448 | 7.6496 | 5.1371
720 | 9.8521 | 7.7072 | 5.1185
730 | 9.8597 | 7.7651 | 5.1012
740 | 9.8676 | 7.8234 | 5.0851
750 | 9.8756 | 7.8821 | 5.0701
760 | 9.8838 | 7.941 | 5.0562
770 | 9.8923 | 8.0003 | 5.0433
780 | 9.9009 | 8.0599 | 5.0315
790 | 9.9097 | 8.1197 | 5.0206
800 | 9.9186 | 8.1799 | 5.0107
810 | 9.9278 | 8.2403 | 5.0016
820 | 9.9371 | 8.3009 | 4.9935